## Instructions VOC-PM & HAPs
INSTRUCTIONS ONLY DO NOT EDIT!
Painting/Coating Calculations
Based on Sheets developed by Minnesota Pollution Control Agency Small Business Environmental Assistance Program (June 2008), As Modified by SC DHEC/BAQ/Engineering Services Division; (Last Major Update 2013)
The VOC-PM and the HAPs Tabs calculates VOC and HAP emissions from solvents and thinners used during clean-up and the VOC, HAP, and PM emissions from the paintings and/or coatings.
All Instructions are provided in red.
Please read this Instructions Tab before completing the calculation Tab.
Facility Name
The name under which this particular facility or plant does business.
Existing State Air Permit Number
The existing South Carolina Air Permit Number. If the facility is new or does note currently have a South Carolina Air Permit Number, leave this item blank. A number will be assigned by the Bureau.
The following items should be used to calculate emissions.
Product Name
The name of the solvent or thinner as it appears on the MSDS, Product Data Sheet, etc.
Density
The density of the solvent or thinner in units of pounds per gallons (lb/gal) from the MSDS, Product Data Sheet, etc. If the specific gravity is provided instead, the density (lb/gal) = specific gravity x 8.337 lb/gal (density of water).
% VOC by wt (Weight Percent VOC in the product)
The weight percent of VOC in the product from the MSDS, Product Data, etc. Please not that weight % and Volume % are not equal. Only use the weight %. If the weight % VOC is not provided, it can be calculated: wt % VOC = VOC density of the product / Product Density.
% Solids (PM) by wt (Weight Percent Solids in the product)
The weight percent of Solids in the product from the MSDS, Product Data, etc. Assume the weight % solids is the same for PM, PM10, and PM2.5. Please note that weight % and Volume % are not equal. Only use the weight %. If the weight % Solid is not provided, assume: wt % Solid = 100% - VOC wt%
% HAP by wt (Weight Percent HAP in the product)
The weight percent of HAP in the product from the MSDS, Product Data, etc. Please note that weight % and Volume % are not equal. Only use the weight %.
Amount
The amount of product purchased or the maximum potential usage , whichever was stated in permit application in units of gallons per year. The maximum potential usage may be based on application rate, etc.
Type of Application
Use the drop-down menu to select the most applicable coating application method. Once the application method is selected, the transfer efficiencies will be automatically imported.
Type of Control Equipment
Use the drop-down menu to select the most applicable control equipment. Once the control equipment is selected, the control efficiencies will be automatically imported.
Control Equipment Definitions:
Total Enclosure- an enclosure that completely surrounds emissions from an emissions unit such that all emissions are captured and discharged through ductwork to control equipment.
Hood- a shaped inlet to a pollution control system that does not totally surround emissions from an emissions unit, that is designed, used, and maintained to capture and discharge the air emissions through ductwork to control equipment, and that conforms to the design and operating practices recommended in "Industrial Ventilation - A Manual of Recommended Practice, American Conference of Governmental Industrial Hygienists." This document is subject to frequent change.
Certified Hood- requires a testing company to evaluate the hood to ensure it conforms to design and operating practices
Non-Certified Hood- a hood that has not been certified.
Wall or Panel Filter- a control device in which the exiting gas stream passes through a panel of coarse fibers. Other wall filters refer to removable panels for cleaning and replacement, or liquid curtains for particulate removal that provide little resistance to air flow.
HEPA or ULPA Filter- a high efficiency wall or panel filter designed for collection of submicron particles.
Contact: Mareesa Singleton 803-898-4113 or singlemj@dhec.sc.gov with any comments or questions.

## VOC-PM
Volatile Organic Compounds & Particulate Matter Potential Emissions
Please read the "Instructions Tab "VOC-PM & HAPs" before completing this calculation Tab .
The blue cells are input cells and are required to be completed by the facility. The green cells are calculated values and are not modifiable.
Current Date
Facility Name | [5 empty] | This spreadsheet helps estimate a facility's potential to emit. It is provided for the convenience of the permitted community. DHEC does not guarantee the accuracy or appropriateness of this information. Emission factor sources are subject to revision or correction. It is the permittee's responsibility to verify the accuracy of the information. DHEC is not liable for errors or omissions.
Existing State Air Permit Number
|  | VOCs |  | PM | PM10 | PM2.5
Potential Emissions (TPY) |  | 0 | TPY | 0 | 0 | 0
| lb/month | 0 | lb/hr | 0 | 0 | 0
Controlled Emissions (TPY) |  |  |  | 0 | 0 | 0
|  |  | lb/hr | 0 | 0 | 0
Cleanup: Solvents/Thinners
Product Name | Density (lb/gal) | %VOC by wt | Amount (gal/yr) | VOCs (TPY)
0
0
0
0
0
0
0
0
0
0
0
Coating Method 1
Type of Application | PM Transfer Efficiency | PM10 Transfer Efficiency | PM2.5 Transfer Efficiency
Other | 0% | 0% | 0%
Type of Control Equipment | PM Capture Efficiency | PM10 Capture Efficiency | PM2.5 Capture Efficiency
| 0% | 0% | 0%
[5 empty] | Uncontrolled |  |  |  | Controlled
Product Name | Density | %VOC by wt | % PM (Solid) by wt | Amount | VOCs | PM | PM10 | PM2.5 | PM | PM10 | PM2.5
| lb/gal |  | assume PM=PM10=PM2.5 | gal/yr | TPY |  |  |  | TPY
[5 empty] | 0 | 0 | 0 | 0 | 0 | 0 | 0
[5 empty] | 0 | 0 | 0 | 0 | 0 | 0 | 0
[5 empty] | 0 | 0 | 0 | 0 | 0 | 0 | 0
[5 empty] | 0 | 0 | 0 | 0 | 0 | 0 | 0
[5 empty] | 0 | 0 | 0 | 0 | 0 | 0 | 0
[5 empty] | 0 | 0 | 0 | 0 | 0 | 0 | 0
[5 empty] | 0 | 0 | 0 | 0 | 0 | 0 | 0
[5 empty] | 0 | 0 | 0 | 0 | 0 | 0 | 0
[5 empty] | 0 | 0 | 0 | 0 | 0 | 0 | 0
[5 empty] | 0 | 0 | 0 | 0 | 0 | 0 | 0
[5 empty] | 0 | 0 | 0 | 0 | 0 | 0 | 0
[5 empty] | 0 | 0 | 0 | 0 | 0 | 0 | 0
[5 empty] | 0 | 0 | 0 | 0 | 0 | 0 | 0
[5 empty] | 0 | 0 | 0 | 0 | 0 | 0 | 0
[5 empty] | 0 | 0 | 0 | 0 | 0 | 0 | 0
[5 empty] | 0 | 0 | 0 | 0 | 0 | 0 | 0
[5 empty] | 0 | 0 | 0 | 0 | 0 | 0 | 0
[5 empty] | 0 | 0 | 0 | 0 | 0 | 0 | 0
[5 empty] | 0 | 0 | 0 | 0 | 0 | 0 | 0
[5 empty] | 0 | 0 | 0 | 0 | 0 | 0 | 0
[5 empty] | 0 | 0 | 0 | 0 | 0 | 0 | 0
[5 empty] | 0 | 0 | 0 | 0 | 0 | 0 | 0
[5 empty] | 0 | 0 | 0 | 0 | 0 | 0 | 0
[5 empty] | 0 | 0 | 0 | 0 | 0 | 0 | 0
[5 empty] | 0 | 0 | 0 | 0 | 0 | 0 | 0
[5 empty] | 0 | 0 | 0 | 0 | 0 | 0 | 0
Coating Method 2
Type of Application | PM Transfer Efficiency | PM10 Transfer Efficiency | PM2.5 Transfer Efficiency
| 0% | 0% | 0%
Type of Control Equipment | PM Capture Efficiency | PM10 Capture Efficiency | PM2.5 Capture Efficiency
| 0% | 0% | 0%
[5 empty] | Uncontrolled |  |  |  | Controlled
Product Name | Density | %VOC by wt | % PM (Solid) by wt | Amount | VOCs | PM | PM10 | PM2.5 | PM | PM10 | PM2.5
| lb/gal |  | assume PM=PM10=PM2.5 | gal/yr | TPY |  |  |  | TPY
[5 empty] | 0 | 0 | 0 | 0 | 0 | 0 | 0
[5 empty] | 0 | 0 | 0 | 0 | 0 | 0 | 0
[5 empty] | 0 | 0 | 0 | 0 | 0 | 0 | 0
[5 empty] | 0 | 0 | 0 | 0 | 0 | 0 | 0
[5 empty] | 0 | 0 | 0 | 0 | 0 | 0 | 0
[5 empty] | 0 | 0 | 0 | 0 | 0 | 0 | 0
[5 empty] | 0 | 0 | 0 | 0 | 0 | 0 | 0
[5 empty] | 0 | 0 | 0 | 0 | 0 | 0 | 0
[5 empty] | 0 | 0 | 0 | 0 | 0 | 0 | 0
[5 empty] | 0 | 0 | 0 | 0 | 0 | 0 | 0
[5 empty] | 0 | 0 | 0 | 0 | 0 | 0 | 0
[5 empty] | 0 | 0 | 0 | 0 | 0 | 0 | 0
[5 empty] | 0 | 0 | 0 | 0 | 0 | 0 | 0
[5 empty] | 0 | 0 | 0 | 0 | 0 | 0 | 0
[5 empty] | 0 | 0 | 0 | 0 | 0 | 0 | 0
[5 empty] | 0 | 0 | 0 | 0 | 0 | 0 | 0
[5 empty] | 0 | 0 | 0 | 0 | 0 | 0 | 0
[5 empty] | 0 | 0 | 0 | 0 | 0 | 0 | 0
[5 empty] | 0 | 0 | 0 | 0 | 0 | 0 | 0
[5 empty] | 0 | 0 | 0 | 0 | 0 | 0 | 0
[5 empty] | 0 | 0 | 0 | 0 | 0 | 0 | 0
[5 empty] | 0 | 0 | 0 | 0 | 0 | 0 | 0
[5 empty] | 0 | 0 | 0 | 0 | 0 | 0 | 0
[5 empty] | 0 | 0 | 0 | 0 | 0 | 0 | 0
[5 empty] | 0 | 0 | 0 | 0 | 0 | 0 | 0
[5 empty] | 0 | 0 | 0 | 0 | 0 | 0 | 0
Coating Method 3
Type of Application | PM Transfer Efficiency | PM10 Transfer Efficiency | PM2.5 Transfer Efficiency
| 0% | 0% | 0%
Type of Control Equipment | PM Capture Efficiency | PM10 Capture Efficiency | PM2.5 Capture Efficiency
| 0% | 0% | 0%
[5 empty] | Uncontrolled |  |  |  | Controlled
Product Name | Density | %VOC by wt | % PM (Solid) by wt | Amount | VOCs | PM | PM10 | PM2.5 | PM | PM10 | PM2.5
| lb/gal |  | assume PM=PM10=PM2.5 | gal/yr | TPY |  |  |  | TPY
[5 empty] | 0 | 0 | 0 | 0 | 0 | 0 | 0
[5 empty] | 0 | 0 | 0 | 0 | 0 | 0 | 0
[5 empty] | 0 | 0 | 0 | 0 | 0 | 0 | 0
[5 empty] | 0 | 0 | 0 | 0 | 0 | 0 | 0
[5 empty] | 0 | 0 | 0 | 0 | 0 | 0 | 0
[5 empty] | 0 | 0 | 0 | 0 | 0 | 0 | 0
[5 empty] | 0 | 0 | 0 | 0 | 0 | 0 | 0
[5 empty] | 0 | 0 | 0 | 0 | 0 | 0 | 0
[5 empty] | 0 | 0 | 0 | 0 | 0 | 0 | 0
[5 empty] | 0 | 0 | 0 | 0 | 0 | 0 | 0
[5 empty] | 0 | 0 | 0 | 0 | 0 | 0 | 0
[5 empty] | 0 | 0 | 0 | 0 | 0 | 0 | 0
[5 empty] | 0 | 0 | 0 | 0 | 0 | 0 | 0
[5 empty] | 0 | 0 | 0 | 0 | 0 | 0 | 0
[5 empty] | 0 | 0 | 0 | 0 | 0 | 0 | 0
[5 empty] | 0 | 0 | 0 | 0 | 0 | 0 | 0
[5 empty] | 0 | 0 | 0 | 0 | 0 | 0 | 0
[5 empty] | 0 | 0 | 0 | 0 | 0 | 0 | 0
[5 empty] | 0 | 0 | 0 | 0 | 0 | 0 | 0
[5 empty] | 0 | 0 | 0 | 0 | 0 | 0 | 0
[5 empty] | 0 | 0 | 0 | 0 | 0 | 0 | 0
[5 empty] | 0 | 0 | 0 | 0 | 0 | 0 | 0
[5 empty] | 0 | 0 | 0 | 0 | 0 | 0 | 0
[5 empty] | 0 | 0 | 0 | 0 | 0 | 0 | 0
[5 empty] | 0 | 0 | 0 | 0 | 0 | 0 | 0
[5 empty] | 0 | 0 | 0 | 0 | 0 | 0 | 0
VOC Calculations:
Density (lb/gal) x %VOC/100 x Amt Used or Purchased (gal/yr) / 2000 (lb/ton)
PM Calculations:
Density (lb/gal) x %PM/100 x Amt Used or Purchased (gal/yr) x (1-Transfer Eff) x (1-Capture Eff) / 2000 (lb/ton)
PM10 Calculations:
Density (lb/gal) x %PM10/100 x Amt Used or Purchased (gal/yr) x (1-Transfer Eff) x (1-Capture Eff) / 2000 (lb/ton)
PM2.5 Calculations:
Density (lb/gal) x %PM/100 x Amt Used or Purchased (gal/yr) x (1-Transfer Eff) x (1-Capture Eff) / 2000 (lb/ton)
Note on E40: If it is not provided calculate: wt% solids = 100 - wt% VOC
Note on B34: If "Other" selected, input Transfer Efficiencies as a whole number.
Note on B71: If "Other" selected, input Transfer Efficiencies as a whole number.
Note on B107: If "Other" selected, input Transfer Efficiencies as a whole number.
Note on E76: If it is not provided calculate: wt% solids = 100 - wt% VOC
Note on E112: If it is not provided calculate: wt% solids = 100 - wt% VOC
Note on D19: If it is not provided calculate: wt% VOC= VOC density of the product / Product Density.
Note on D40: If it is not provided calculate: wt% VOC= VOC density of the product / Product Density.
Note on D76: If it is not provided calculate: wt% VOC= VOC density of the product / Product Density.
Note on D112: If it is not provided calculate: wt% VOC= VOC density of the product / Product Density.
Report these values in the Application.

## HAPs
Hazardous Air Pollutants Potential Emissions
Please read the "Instructions Tab "VOC-PM & HAPs" before completing this calculation Tab .
The blue cells are input cells and are required to be completed by the facility. The green cells are calculated values and are not modifiable.
Current Date
Facility Name | [5 empty] | This spreadsheet helps estimate a facility's potential to emit. It is provided for the convenience of the permitted community. DHEC does not guarantee the accuracy or appropriateness of this information. Emission factor sources are subject to revision or correction. It is the permittee's responsibility to verify the accuracy of the information. DHEC is not liable for errors or omissions.
Existing State Air Permit Number
HAPs Total Potential Emissions (TPY) |  | 0
Highest HAP Potential Emissions (TPY)
Product Name | Density | % HAP by wt | Amount | HAP
| lb/gal |  | gal/yr | ton/yr | lb/day
HAP Name:
|  |  |  | 0 | 0
|  |  |  | 0 | 0
|  |  |  | 0 | 0
|  |  |  | 0 | 0
|  |  |  | 0 | 0
|  |  |  | 0 | 0
|  |  |  | 0 | 0
|  |  |  | 0 | 0
|  |  |  | 0 | 0
|  |  |  | 0 | 0
|  |  |  | 0 | 0
|  |  |  | 0 | 0
Totals |  |  |  | 0
Product Name | Density | % HAP by wt | Amount | HAP
| lb/gal |  | gal/yr | ton/yr | lb/day
HAP Name:
|  |  |  | 0 | 0
|  |  |  | 0 | 0
|  |  |  | 0 | 0
|  |  |  | 0 | 0
|  |  |  | 0 | 0
|  |  |  | 0 | 0
|  |  |  | 0 | 0
|  |  |  | 0 | 0
|  |  |  | 0 | 0
|  |  |  | 0 | 0
|  |  |  | 0 | 0
|  |  |  | 0 | 0
Totals |  |  |  | 0
Product Name | Density | % HAP by wt | Amount | HAP
| lb/gal |  | gal/yr | ton/yr | lb/day
HAP Name:
|  |  |  | 0 | 0
|  |  |  | 0 | 0
|  |  |  | 0 | 0
|  |  |  | 0 | 0
|  |  |  | 0 | 0
|  |  |  | 0 | 0
|  |  |  | 0 | 0
|  |  |  | 0 | 0
|  |  |  | 0 | 0
|  |  |  | 0 | 0
|  |  |  | 0 | 0
|  |  |  | 0 | 0
Totals |  |  |  | 0
Product Name | Density | % HAP by wt | Amount | HAP
| lb/gal |  | gal/yr | ton/yr | lb/day
HAP Name:
|  |  |  | 0 | 0
|  |  |  | 0 | 0
|  |  |  | 0 | 0
|  |  |  | 0 | 0
|  |  |  | 0 | 0
|  |  |  | 0 | 0
|  |  |  | 0 | 0
|  |  |  | 0 | 0
|  |  |  | 0 | 0
|  |  |  | 0 | 0
|  |  |  | 0 | 0
|  |  |  | 0 | 0
Totals |  |  |  | 0
Product Name | Density | % HAP by wt | Amount | HAP
| lb/gal |  | gal/yr | ton/yr | lb/day
HAP Name:
|  |  |  | 0 | 0
|  |  |  | 0 | 0
|  |  |  | 0 | 0
|  |  |  | 0 | 0
|  |  |  | 0 | 0
|  |  |  | 0 | 0
|  |  |  | 0 | 0
|  |  |  | 0 | 0
|  |  |  | 0 | 0
|  |  |  | 0 | 0
|  |  |  | 0 | 0
|  |  |  | 0 | 0
Totals |  |  |  | 0
Product Name | Density | % HAP by wt | Amount | HAP
| lb/gal |  | gal/yr | ton/yr | lb/day
HAP Name:
|  |  |  | 0 | 0
|  |  |  | 0 | 0
|  |  |  | 0 | 0
|  |  |  | 0 | 0
|  |  |  | 0 | 0
|  |  |  | 0 | 0
|  |  |  | 0 | 0
|  |  |  | 0 | 0
|  |  |  | 0 | 0
|  |  |  | 0 | 0
|  |  |  | 0 | 0
|  |  |  | 0 | 0
Totals |  |  |  | 0
HAP Calculation:
Density (lb/gal) x %HAP/100 x Amount Used or purchased (gal/yr) / 2000 lb/ton
Note on B15: Don't know if something is a HAP? See the "HAP List" tab
Note on B32: Don't know if something is a HAP? See the "HAP List" tab
Note on B49: Don't know if something is a HAP? See the "HAP List" tab
Note on B66: Don't know if something is a HAP? See the "HAP List" tab
Note on B83: Don't know if something is a HAP? See the "HAP List" tab
Note on B100: Don't know if something is a HAP? See the "HAP List" tab
Note on D11: Sum each individual HAP from each product and input the highest HAP .
Report these values in the Application.

## HAPs List
Chemical Abstracts Service (CAS) Number | Hazardous Air Pollutant Name
50000 | Formaldehyde
51285 | 2,4-Dinitrophenol
51796 | Ethyl carbamate (Urethane)
53963 | 2-Acetylaminofluorene
56235 | Carbon tetrachloride
56382 | Parathion
57147 | 1,1 Dimethyl hydrazine
57578 | beta-Propiolactone
57749 | Chlordane
58899 | Lindane (all isomers)
59892 | N-Nitrosomorpholine
60117 | Dimethyl aminoazobenzene
60344 | Methyl hydrazine
60355 | Acetamide
62533 | Aniline
62737 | Dichlorovos
62759 | N-Nitrosodimethylamine
63252 | Carbaryl
64675 | Diethyl sulfate
67561 | Methanol
67663 | Chloroform
67721 | Hexachloroethane
68122 | Dimethyl formamide
71432 | Benzene
71556 | Methyl chloroform (1,1,1,-Trichloroethane)
72435 | Methoxychlor
74839 | Methyl bromide (Bromomethane)
74873 | Methyl chloride (Chloromethane)
74884 | Methyl iodide (Iodomethane)
75003 | Ethyl chloride (Chloroethane)
75014 | Vinyl chloride
75058 | Acetonitrile
75070 | Acetaldehyde
75092 | Methylene chloride (Dichloromethane)
75150 | Carbon disulfide
75218 | Ethylene oxide
75252 | Bromoform
75343 | Ethylidene dichloride (1,1-Dichloroethane)
75354 | Vinylidene chloride (1,1-Dichloroethylene)
75445 | Phosgene
75558 | 1,2-Propylenimine (2-Methyl aziridine)
75569 | Propylene oxide
76448 | Heptachlor
77474 | Hexachlorocyclopentadiene
77781 | Dimethyl sulfate
78591 | Isophorone
78875 | Propylene dichloride (1,2-Dichloropropane)
78933 | Methyl ethyl ketone (2-Butanone) | as of 12/19/05
79005 | 1,1,2-Trichloroethane
79016 | Trichloroethylene
79061 | Acrylamide
79107 | Acrylic Acid
79118 | Chloroacetic acid
79345 | 1,1,2,2,-Tetrachloroethane
79447 | Dimethyl carbamoyl chloride
79469 | 2-Nitropropane
80626 | Methyl methacrylate
82688 | Pentachloronitrobenzene (Quintobenzene)
84742 | Dibutyl phthalate
85449 | Phthalic anhydride
87683 | Hexachlorobutadiene
87865 | Pentachlorophenol
88062 | 2,4,6-Trichlorophenol
90040 | o-Anisidine
91203 | Naphthalene
91225 | Quinoline
91941 | 3,3-Dichlorobenzidene
92524 | Biphenyl
92671 | 4-Aminobiphenyl
92875 | Benzidine
92933 | 4-Nitrobiphenyl
94757 | 2,4-D, salts and esters
95476 | o-Xylenes
95487 | o-Cresol
95534 | o-Toluidine
95807 | 2,4-Toluene diamine
95954 | 2,4,5-Trichlorophenol
96093 | Styrene oxide
96128 | 1,2-Dibromo-3-chloropropane
96457 | Ethylene thiourea
98077 | Benzotrichloride
98828 | Cumene
98862 | Acetophenone
98953 | Nitrobenzene
100027 | 4-Nitrophenol
100414 | Ethyl benzene
100425 | Styrene
100447 | Benzyl chloride
101144 | 4,4-Methylene bis (2-chloroaniline)
101688 | Methylene diphenyl diisocyanate (MDI)
101779 | 4,4-Methylenedianiline
106423 | p-Xylenes
106445 | p-Cresol
106467 | 1,4-Dichlorobenzene (p)
106503 | p-Phenylenediamine
106514 | Quinone
106887 | 1,2-Epoxybutane
106898 | Epichlorohydrin (1-Chloro-2,3-epoxypropane)
106934 | Ethylene dibromide (Dibromoethane)
106990 | 1,3-Butadiene
107028 | Acrolein
107051 | Allyl chloride
107062 | Ethylene dichloride (1,2-Dichloroethane)
107131 | Acrylonitrile
107211 | Ethylene glycol
107302 | Chloromethyl methyl ether
108054 | Vinyl acetate
108101 | Methyl isobutyl ketone (Hexone)
108316 | Maleic anhydride
108383 | m-Xylenes
108394 | m-Cresol
108883 | Toluene
108907 | Chlorobenzene
108952 | Phenol
110543 | Hexane
111422 | Diethanolamine
111444 | Dichloroethyl ether (Bis (2-chloroethyl) ether)
114261 | Propoxur (Baygon)
117817 | Bis (2-ethylhexyl) phthalate (DEHP)
118741 | Hexachlorobenzene
119904 | 3,3-Dimethoxybenzidine
119937 | 3,3-Dimethyl benzidine
120809 | Catechol
120821 | 1,2,4-Trichlorobenzene
121142 | 2,4-Dinitrotoluene
121448 | Triethylamine
121697 | N,N-Dimethylaniline
122667 | 1,2-Diphenylhydrazine
123319 | Hydroquinone
123386 | Propionaldehyde
123911 | 1,4-Dioxane (1,4-Diethyleneoxide)
126998 | Chloroprene
127184 | Tetrachloroethylene (Perchloroethylene)
131113 | Dimethyl phthalate
132649 | Dibenzofurans
133062 | Captan
133904 | Chloramben
140885 | Ethyl acrylate
151564 | Ethylene imine (Aziridine)
156627 | Calcium cyanamide
302012 | Hydrazine
334883 | Diazomethane
463581 | Carbonyl sulfide
510156 | Chlorobenzilate
532274 | 2-Chloroacetophenone
534521 | 4,6-Dinitro-o-cresol, and salts
540841 | 2,2,4-Trimethylpentane
542756 | 1,3-Dichloropropene
542881 | Bis (chloromethyl) ether
584849 | 2,4-Toluene diisocyanate
593602 | Vinyl bromide
624839 | Methyl isocyanate
680319 | Hexamethylphosphoramide
684935 | N-Nitroso-N-methylurea
822060 | Hexamethylene-1,6-diisocyanate
1120714 | 1,3-Propane sultone
1319773 | Cresols/Cresylic acid (isomers and mixtures)
1330207 | Xylenes (isomers and mixtures)
1332214 | Asbestos
1336363 | Polychlorinated biphenyls (aroclors)
1582098 | Trifluralin
1634044 | Methyl tert butyl ether
1746016 | 2,3,7,8-Tetrachlorodibenzo-p-dioxin
3547044 | DDE
7550450 | Titanium tetrachloride
7647010 | Hydrochloric acid
7664393 | Hydrogen fluoride (hydrofluoric acid)
7723140 | Phosphorus
7782505 | Chlorine
7803512 | Phosphine
8001352 | Toxaphene (chlorinated camphene)
Antimony compounds
Arsenic compounds (inorganic including arsine)
Beryllium compounds
Cadmium compounds
Chromium compounds
Cobalt compounds
Coke oven emissions
Cyanide compounds
Glycol ethers
Lead compounds
Manganese compounds
Mercury compounds
Mineral fibers
Nickel compounds
Polycyclic organic matter
Radionuclides
Selenium compounds
Note on C1: HAPs are known or suspected of causing cancer or other serious health affects.

## Surface Finishing Input
Type of Application | PM Transfer Efficiency % | PM10 Transfer Efficiency % | PM2.5 Transfer Efficiency %
Paint Brush/Hand Apply/Roller | 100% | 100% | 100%
Air Atomization Spray | 30% | 30% | 30%
Airless Spray | 45% | 45% | 45%
Electrostatic/Air Atomization | 70% | 70% | 70%
Electrostatic/Airless | 75% | 75% | 75%
HVLP (High Volume Low Pressure) | 65% | 65% | 65%
Electrode Deposition | 95% | 95% | 95%
Other
Type of Control Equipment | PM Capture Efficiency % | PM10 Capture Efficiency % | PM10 Capture Efficiency %
No Control Equip OR No Credit Taken | 0% | 0% | 0%
Wall or Panel Filter- Total Enclosure | 85% | 85% | 85%
Wall or Panel Filter- Certified Hood | 68% | 68% | 68%
Wall or Panel Filter- Non-Certified Hood | 51% | 51% | 51%
HEPA or ULPA Filter- Total Enclosure | 99.98% | 99.98% | 99.98%
HEPA or ULPA Filter- Certified Hood | 80% | 80% | 80%
HEPA or ULPA Filter- Non-Certified Hood | 60% | 60% | 60%

## Revision
Record of Revisions
Date | Revision
2014-01-10 | Changed protection to allow formatting of rows and columns
Revised PM uncontrolled emissions cells to reference correct cell
2014-02-06 | VOC-PM Tab: Revised PM10 and PM2.5 uncontrolled emissions cells to reference correct cell
Changed protection to allow data to be entered into the transfer efficiency cells
2014-02-20 | HAPs Tab: Corrected formula in Cell D10 "HAPs Total Potential Emissions (TPY)".
2014-02-21 | VOC-PM Tab: Corrected formulas in PM10, PM2.5, and VOC cells and deleted hidden cells.
2014-02-25 | Instructions Tab: Corrected typographical errors; VOC-PM Tab: Clarified some of the comments.
2014-04-11 | Added disclaimer and cells to input the current date